## Sheet1
CASE 570N EP Tier 4 Final LOADER/ TOOL CARRIER
2015-03-25 | 72 hp, 1 cu yd Bucket
The tractor loader shall be equipped with the following features and/or specifications:
MACHINE SPECIFICATIONS
ENGINE
Y___N___ | 4-cylinder, turbocharged diesel engine with a minimum 72 net horsepower at 2,200 RPM
Y___N___ | Engine displacement of 207 cubic inches
Y___N___ | Minimum SAE net torque rating of 228 ft-lbs at 1,400 RPM
Y___N___ | Minimum torque rise at rated speed of 35%
Y___N___ | Tier 4 final certified per Federal Emissions Standards
Y___N___ | Parent metal bore design
Y___N___ | Internal oil cooler
Y___N___ | Integral water pump
Y___N___ | A 7 blade suction fan with minimum diameter of 19.7 inches
Y___N___ | Particulate Matter Catalyst spark arresting
Y___N___ | Aspirated dual-stage air cleaner
Y___N___ | Poly-V belt for fan and alternator
Y___N___ | Automatic self-adjusting belt
Y___N___ | Vertical spin-on engine oil filter
Y___N___ | Timed glow plugs for cold weather starting aid
Y___N___ | 500-hour engine oil change interval
ELECTRICAL
Y___N___ | 12-volt electrical system
Y___N___ | Minimum 120-amp alternator
Y___N___ | Single battery with 850 cold cranking amps
Y___N___ | Optional dual batteries with 850 cca (each)
FULLY SYNCHRONIZED TRANSMISSION
Y___N___ | Torque converter drive with a fully synchronized transmission
Y___N___ | Four forward speeds
Y___N___ | Four reverse speeds
Y___N___ | Minimum forward travel speed of 24 MPH with standard tires
Y___N___ | Electronic forward/reverse shuttle shift
Y___N___ | Planetary transmission gears
Y___N___ | Clutch disconnect button on the shift lever
Y___N___ | Clutch disconnect button on the loader control lever
POWER TRAIN
Y___N___ | The power train shall be componentized
Y___N___ | Heavy duty axles with brakes that are serviceable without removing the axle from the frame
Y___N___ | On-the-go electro-hydraulic rear differential lock engagement
Y___N___ | Lube-for-life drive shaft cross bearings
Y___N___ | A single fill and check point for rear axle shall be standard equipment
Four-wheel drive units include the following features:
Y___N___ | Conventional differentials in the front
Y___N___ | Conventional differentials in the rear axle
Y___N___ | Front wheel width over tires of 82 inches with 12Lx16.5 tires
Y___N___ | Rear wheel width over tires of 82 inches with 17.5L X 24 tires
Y___N___ | On-the-go, electro-hydraulic four-wheel drive engagement
Y___N___ | Front and rear axles with outboard planetaries
Y___N___ | Single, double rod steering cylinder
Y___N___ | Steering cylinder located behind axle
BRAKES
Y___N___ | Outboard mounted, fully hydraulic, multiple wet disc brakes
Y___N___ | Low effort, power boosted, oil cooled brakes
Y___N___ | Brakes operated by two, suspended brake pedals
Y___N___ | Maintenance-free and self-adjusting
Y___N___ | Electrical push button activation parking brake spring applied, hydraulically released (SAHR)
LOADER AND LINKAGE FEATURES
Y___N___ | The loader arms shall be heavy duty and in-line.
Y___N___ | Arch design for short turning circle
Y___N___ | Dual parallel lift cylinders
Y___N___ | Cushioned loader cylinders
Y___N___ | Optional factory installed Ride Control
The loader linkage shall have the following features:
Y___N___ | Dual parallel bucket cylinders
Y___N___ | Bucket cylinders with reverse linkage
Y___N___ | Dual cast dump links to bucket
Y___N___ | Full bucket rollover for dozing
Y___N___ | Full bucket rollover for stability
Y___N___ | Automatic bucket self-leveling for material retention on full curl.
Y___N___ | Return-to-dig
LOADER BUCKET
Y___N___ | The loader bucket shall be a minimum of 82 inches wide with a 1.03 cubic yard heaped capacity
Y___N___ | Rear bucket rolled wrapper
Y___N___ | Pre-drilled cutting edge
Y___N___ | Heavy duty lifting eyes
Y___N___ | Minimum SAE dump cylinder breakout force of 9,607 pounds force
Y___N___ | Minimum SAE lift capacity to full height of 6,503 pounds
Y___N___ | Minimum SAE dump clearance at full height and 45 degree dump angle of 8 feet 8 inches
Y___N___ | Minimum SAE dump reach at full height and 45 degree dump angle of 26.0 inches
Y___N___ | Minimum hinge pin height of 11 feet 3 inches
Y___N___ | Minimum dig depth below ground of 7.5 inches
OPERATING WEIGHTS
Y___N___ | Lightest configuration weight to equal 11,134 lbs, 82 inch standard bucket, 4WD, 19.5L x 24 rear tire, ROPS cab, suspension seat, dual batteries, no operator.
Y___N___ | Heaviest configuration weight to equal 14,508 lbs - machine equipped with 4 IN 1 bucket, 4WD, 19.5L x 24 rear tires, ROPS cab, suspension seat, dual batteries, no operator, 440 lb front weight, 3- point hitch, box scraper.
TRACTOR DIMENSIONS
Y___N___ | Maximum wheel base of 7 ft (4wd)
Y___N___ | Maximum height of 9 feet to top of canopy
OPERATOR ENVIRONMENT
Y___N___ | SAE certified ROPS/FOPS design canopy
Y___N___ | The loader/tool carrier shall have an optional cab with two doors
Y___N___ | Optional factory installed cab heater (38000 Btu) & air conditioning (24700 Btu)
Y___N___ | Minimum of four isolation mounts
Y___N___ | Insulation for maximum temperature and sound control
Y___N___ | Sound level maximum of 74 dBa (cab)
Y___N___ | Suspended brake pedals
Y___N___ | Suspended foot accelerator (optional hand throttle)
Y___N___ | Electro-hydraulic differential lock
Y___N___ | Transmission shift lever within easy reach of the operator and integrated clutch disconnect button
Y___N___ | All glass surfaces free of rubber moldings
Y___N___ | Front and rear windshield wipers
Y___N___ | Interior dome light
Y___N___ | Interior rear view mirror
Y___N___ | Retractable seat belt
Y___N___ | Mechanical suspension seat capable of swiveling up to 30 degrees to the right
Y___N___ | Built-in molded cup holder
Y___N___ | Front console storage area
Y___N___ | Single lever loader control
Y___N___ | Forward/reverse power shuttle lever mounted on the steering column
Y___N___ | Two accessory power plugs
Y___N___ | Instrumentation located to the right of the operator
Full complement of instrumentation and gauges including:
Gauges:
Y___N___ | Hour meter
Y___N___ | Engine RPM
Y___N___ | Engine coolant temperature
Y___N___ | Transmission oil temperature
Y___N___ | Fuel level
Y___N___ | Voltmeter
Warning lights;
Y___N___ | Air cleaner restriction
Y___N___ | Alternator
Y___N___ | A/C high pressure
Y___N___ | Cold start
Y___N___ | Engine low oil pressure
Y___N___ | Hydraulic oil filter bypass
Y___N___ | Parking brake engagement
Y___N___ | Low Fuel
Warning Alarms;
Y___N___ | Engine coolant temperature
Y___N___ | Engine oil pressure
Y___N___ | Parking brake engagement
Y___N___ | Shuttle engagement / seat position
HYDRAULICS
Y___N___ | The tool carrier hydraulics shall be open center and allow for smooth operation
Y___N___ | Gear pump, transmission mounted
Y___N___ | Total pump flow to be 28.5 GPM at 3,000 psi
Y___N___ | Spin-on, 7 micron, hydraulic oil filter
Y___N___ | 3-point hitch flow to be 0 to 8 gpm @ 2000 psi
Y___N___ | 3-point hitch control valve shall be 4 spool sectional design with open center-parallel circuits with variable control for lift, pitch, tilt, and 1 auxiliary
Y___N___ | Loader auxiliary hydraulics, if equipped, shall have a flow rating of 12 to 28.5 GPM
SERVICEABILITY
Y___N___ | The loader/tool carrier shall be easy to service from ground level
Y___N___ | Tilt hood that permits access to the engine with the loader arms raised or lowered
Y___N___ | Minimum 30 gallon side-mounted fuel tank
Y___N___ | Minimum hydraulic system (total) fill of 72 qt.
Y___N___ | Minimum transmission total system fill of 21.0 quarts (4WD)
Y___N___ | Minimum engine oil fill (with filter) of 8.5 quarts
Y___N___ | Minimum 58 qt hydraulic reservoir (with filter)
Y___N___ | Minimum window washer reservoir fill of 2.5 quarts
Y___N___ | Lube for life drive line components
Y___N___ | Remote front axle pivot lubrication fitting
Y___N___ | 500 hour service interval for engine oil
Y___N___ | Optional factory installed telematics hardware
WARRANTY
Y___N___ | Full machine warranty of 12 months, unlimited hours
Y___N___ | Engine warranty of two years or 2,000 hours
Y___N___ | Power train warranty of two years or 2,000 hours
Y___N___ | Optional extended warranty for Full Machine
Case Construction Equipment reserves the right to change these specifications without notice and
without incurring any obligation relating to such change.